## Sheet1
1	6	C16,C17,C20,C21,C26,C50	0.1 uF RM 2.5	Misc. Decoupling capacitors
1	2	R3,R7	8.2K	Reference voltage resistor
1	2	R2,R4	22K	Signal input resistors
2	1	r1	1M	Sleep pull-up resistor
2	2	r5,r6	56K	Signal feedback resistors
2	1	c5	1 uF RM2	Charge pump capacitor
2	2	c14,c15	3.3 uF RM2	Signal input capacitors
2	1	c2	10 uF 10V	5V supply decoupling
3	2	r9,r10	10 ohm 1W	Output filter resistors
3	2	c12,c13	0.22 uF	Output filter capacitors
3	4	c22,c25,c27,c28	0.47 uF	Output filter capacitors
3	2	l1,l1	Inductor 10uH dual	Output filter inductors
4	1	f1	Fuse holder and fuse	Fuse AG2 / 5x15mm / 4A slow
4	1	j1	Screw terminal header	Speaker connectors
4	1	j3	Power Jack 2.6 X 5.5mm	Power supply jack
4	1	j5	Stereo jack 3.5mm mini	Signal jack
4	2	j2	Header & jumper 2.5mm	Sleep and mute jumpers
4	1	c1819	1500uF 16V	Main supply decoupling
5	8	d5,d6,d7,d8,d9,d10,d11,d12	Diode size SMB Ultra-fast	Output clamping diodes
5	1	d1	Diode size SMC	Power supply polarity protection
5	2	c6,c7	0.1 uF RM 5	Decoupling of power supply
5	1	q1	Tripath TA2020	Tripath chip amp